## Ready Reckoner
| Yes | Total gas cloud | 776.74 MT
No
| Section 1 - Where is the solution applied (Tiers boxes are info only) (select yes/no for processes and sub-processes) | [7 empty] | Reach - Maximum amount of 'gas cloud' that can be affected by the solution (auto-calculated) |  |  | Section 2. Effectiveness of the solution (insert % savings relative to Aii baselines) |  | Maximum Potenital Savings MPS (assuming 100% scale up / roll out) (Auto-cacluated) |  |  | Section 3. Georgraphical Limitations (leave if solution is globally applicable) (Estimate % of relevant industry affected if geograpically restricted) (Amend fuel mix for local conditions if desired) |  |  | MPS after any geographical limitations (Auto-calculated) |  |  |  | Section 4. Scale-up and Roll-out (The MPS assumes a complete roll-out into the industry globally or in the restricted geographical area indicated - insert realistic projections of the % of MPS that will be achieved) |  | Projected CO2 Savings + Cost / Benefit Appraisal
| Tiers |  |  | 🔻 | [8 empty] | % saving vs Aii baseline process
| Tier 4 | Fibres |  | No |  |  |  |  | ∑CO2 - electricity | 113.0921 | MT CO2 |  |  |  | Maximum Potenital Savings |  |  | 🔻 |  | Geographically restricted MPS
| Tier 3 | Yarns |  | No |  |  |  |  | ∑CO2 - heat/direct fuel | 210.0282 | MT CO2 | CO2 - electricity |  | CO2 - electricity | 0 |  | Is the solution applicable globally? | Yes |  |  |  |  | 0 |  | 🔻
| Tier 2 | Fabrics |  | No |  |  |  |  | ∑CO2 - TOTAL | 323.1202 | MT CO2 | CO2 - heat/direct fuel |  | CO2 - heat/direct fuel | 0 |  | Is the solution geographically restricted? | No |  | CO2 - electricity | 0 |  | 0 | What % of the MPS will realistically be achieved by the end of the project funding? |  | Projected annual savings p.a. by end of funded project | 0 | MT per year
| Tier 2 | Wet Processing |  | No | [8 empty] | 🔺 | MPS ∑CO2 - TOTAL | 0 | MT CO2 |  | 🔻 |  | CO2 - heat/direct fuel | 0 |  |  | What % of the MPS will realistically be achieved by the end of 2030? |  |  | 0 | T per year
| Tier 1 | Garment / Product Manufacture |  | No |  |  |  |  | % of Gas Cloud | 41.5995 |  |  |  |  | 0 | T CO2 | If geographically restricted, what is the estimated % of the relevant global industry that seelcted region represents? | 0% |  | MPS ∑CO2 - TOTAL | 0 | MT CO2 |  |  |  | Projected annual savings p.a. by end of 2030 | 0 | MT per year
| Other | provide details | [11 empty] | % of Gas Cloud | 0 | [5 empty] | 0 | T CO2 |  |  |  |  | 0 | T per year
[20 empty] | % of Gas Cloud | 0
Tier | Fibre | Process | Sub-process | Where does the solution Apply | ∑CO2 MT from master data Jan 24 | % Heat (Fuel) | % Electricity | ∑CO2 MT
| Fibre Production | [15 empty] | For a geographically restricted solution do you want to use default emission factor? | Yes | [7 empty] | Cost / Benefit | 🔻
| All fibre production |  |  | No | 186.387 | 0 | 0 | 0 | [11 empty] | Geographically restricted MPS - with adjusted emission factor | [5 empty] | Project Cost | 150000
| Polyester | Extraction + Polymer |  | No | 78.7637 | 0 | 0 | 0 | [17 empty] | Tonnes / year saving ➗ project cost (end of project) | 0
| Cotton | Agriculture + Gin |  | No | 25.7798 | 0 | 0 | 0 | [8 empty] | For a georgraphically retricted solution, do you want to use a tailored emission factor? | No |  | CO2 - electricity | 0
| Viscose | Agriculture + Fibre |  | No | 23.1305 | 0 | 0 | 0 | [11 empty] | CO2 - heat/direct fuel | 0 |  |  |  |  | Project Cost | 150000
| Nylon | Extraction + Polymer |  | No | 16.1596 | 0 | 0 | 0 | [11 empty] | MPS ∑CO2 - TOTAL | 0 | MT CO2 |  |  |  | Tonnes / year saving ➗ project cost (2030) | 0
| Acrylic | Extraction + Polymer |  | No | 4.9159 | 0 | 0 | 0 | [12 empty] | 0 | T CO2
| Other mmcf | Agriculture + Fibre |  | No | 6.5369 | 0 | 0 | 0 | [8 empty] | On-site heat / electricity | 🔻 |  | % of Gas Cloud | 0
| Elastane | Extraction + Polymer |  | No | 5.5805 | 0 | 0 | 0 | [8 empty] | Fuel | % share | g CO2 / kWh
| Wool | Agriculture |  | No | 18.9438 | 0 | 0 | 0 | [8 empty] | Gas (40) | 40 | 202
| Other animal | Agriculture |  | No | 6.6421 | 0 | 0 | 0 | [8 empty] | Coal (40) | 40 | 358
| Other plant | Agriculture + fibre extraction |  | No | 0 | 0 | 0 | 0 | [8 empty] | Biomass (10) | 10 | 410
[6 empty] | 0 | 0 | 0 | [8 empty] | Diesel (10) | 10 | 266
| Yarn Production | [15 empty] | GHG-free (0) | 0 | 0
| All yarn production |  |  | No | 116.5061 | 0 | 0 | 0 | [8 empty] | Combined | ∑must=100 | 291.6
| Polyester | Yarn Formation | Filament Spinning | No | 26.03 | 0 | 0 | 0
| Polyester | Yarn Formation | Staple Spinning | No | 32.4451 | 0 | 0 | 0 | [8 empty] | Grid Electricity | 🔻
| Cotton | Yarn Formation | Ring Spinning | No | 28.979 | 0 | 0 | 0 | [8 empty] | Fuel | % share | g CO2 / kWh
| Cotton | Yarn Formation | Open End Spinning | No | 9.0851 | 0 | 0 | 0 | [8 empty] | Gas (32.5) | 32.5 | 202
| Viscose | Yarn Formation | Ring Spinning | No | 4.7483 | 0 | 0 | 0 | [8 empty] | Coal (32.5) | 32.5 | 358
| Viscose | Yarn Formation | Open End Spinning | No | 2.0671 | 0 | 0 | 0 | [8 empty] | Biomass (7.5) | 7.5 | 410
| Nylon | Yarn Formation | Filament Spinning | No | 2.6972 | 0 | 0 | 0 | [8 empty] | Diesel (7.5) | 7.5 | 266
| Nylon | Yarn Formation | Staple Spinning | No | 0.75705 | 0 | 0 | 0 | [8 empty] | GHG-free (20) | 20 | 0
| Acrylic | Yarn Formation | Staple Spinning | No | 3.4608 | 0 | 0 | 0 | [8 empty] | Combined | ∑must=100 | 232.7
| Other mmcf | Yarn Formation | Ring Spinning | No | 1.5026 | 0 | 0 | 0
| Other mmcf | Yarn Formation | Open End Spinning | No | 0.43064 | 0 | 0 | 0 | [8 empty] | Grid:On-site electricity split | 🔻
| Elastane | Yarn Formation |  | No | 1.5667 | 0 | 0 | 0 | [8 empty] | On-site (80) | 80
| Wool/animal | Yarn Formation | Wool Spinning | No | 2.6924 | 0 | 0 | 0 | [8 empty] | Grid (20) | 20
[6 empty] | 0 | 0 | 0 | [8 empty] | Combined | ∑must=100 | 279.82
Fabric Production
| All fabric production |  |  | No | 80.7799 | 0 | 0 | 0 | [8 empty] | Default |  | 279.82
| All | All Weft Knit |  | No | 2.116 | 0 | 0 | 0
| All | All Warp Knit Warping |  | No | 0.97235 | 0 | 0 | 0
| All | All Warp Knit Knitting |  | No | 0.97235 | 0 | 0 | 0
| All | All Weaving Beaming |  | No | 2.731 | 0 | 0 | 0
| All | All Weaving Sizing |  | No | 19.9366 | 0 | 0 | 0
| All | All Weaving Weaving |  | No | 53.8016 | 0 | 0 | 0
| All | All Knitwear |  | No | 0.43316 | 0 | 0 | 0
| Polyester | Weft Knit |  | No | 1.0367 | 0 | 0 | 0
| Cotton | Weft Knit |  | No | 0.7399 | 0 | 0 | 0
| Viscose/mmcf | Weft Knit |  | No | 0.23572 | 0 | 0 | 0
| Nylon | Weft Knit |  | No | 0.087304 | 0 | 0 | 0
| Elastane | Weft Knit |  | No | 0.016369 | 0 | 0 | 0
| Polyester | Warp Knit |  | No | 1.7353 | 0 | 0 | 0
| Polyester | Warp Knit | Warping | No | 0.8905 | 0 | 0 | 0
| Polyester | Warp Knit | Knitting | No | 0.8905 | 0 | 0 | 0
| Nylon | Warp Knit |  | No | 0.1276 | 0 | 0 | 0
| Nylon | Warp Knit | Warping | No | 0.065478 | 0 | 0 | 0
| Nylon | Warp Knit | Knitting | No | 0.065478 | 0 | 0 | 0
| Elastane | Warp Knit |  | No | 0.031899 | 0 | 0 | 0
| Elastane | Warp Knit | Warping | No | 0.016369 | 0 | 0 | 0
| Elastane | Warp Knit | Knitting | No | 0.016369 | 0 | 0 | 0
| Polyester | Weaving |  | No | 43.4684 | 0 | 0 | 0
| Polyester | Weaving | Beaming | No | 1.5524 | 0 | 0 | 0
| Polyester | Weaving | Sizing | No | 11.3328 | 0 | 0 | 0
| Polyester | Weaving | Weaving | No | 30.5831 | 0 | 0 | 0
| Cotton | Weaving |  | No | 21.2171 | 0 | 0 | 0
| Cotton | Weaving | Beaming | No | 0.75775 | 0 | 0 | 0
| Cotton | Weaving | Sizing | No | 5.5316 | 0 | 0 | 0
| Cotton | Weaving | Weaving | No | 14.9277 | 0 | 0 | 0
| Viscose/mmcf | Weaving |  | No | 5.8606 | 0 | 0 | 0
| Viscose/mmcf | Weaving | Beaming | No | 0.20931 | 0 | 0 | 0
| Viscose/mmcf | Weaving | Sizing | No | 1.5279 | 0 | 0 | 0
| Viscose/mmcf | Weaving | Weaving | No | 4.1233 | 0 | 0 | 0
| Nylon | Weaving |  | No | 3.2907 | 0 | 0 | 0
| Nylon | Weaving | Beaming | No | 0.11752 | 0 | 0 | 0
| Nylon | Weaving | Sizing | No | 0.85793 | 0 | 0 | 0
| Nylon | Weaving | Weaving | No | 2.3152 | 0 | 0 | 0
| Elastane | Weaving |  | No | 1.0342 | 0 | 0 | 0
| Elastane | Weaving | Beaming | No | 0.036936 | 0 | 0 | 0
| Elastane | Weaving | Sizing | No | 0.26963 | 0 | 0 | 0
| Elastane | Weaving | Weaving | No | 0.72764 | 0 | 0 | 0
| Wool | Weaving |  | No | 1.5983 | 0 | 0 | 0
| Wool | Weaving | Beaming | No | 0.057083 | 0 | 0 | 0
| Wool | Weaving | Sizing | No | 0.41671 | 0 | 0 | 0
| Wool | Weaving | Weaving | No | 1.1245 | 0 | 0 | 0
| Cotton | Knitwear |  | No | 0.18938 | 0 | 0 | 0
| Acrylic | Knitwear |  | No | 0.16118 | 0 | 0 | 0
| Elastane | Knitwear |  | No | 0.014103 | 0 | 0 | 0
| Wool/animal | Knitwear |  | No | 0.0685 | 0 | 0 | 0
[6 empty] | 0 | 0 | 0
Wet Processing
| All | Wet processing |  | Yes | 323.1202 | 210.0282 | 113.0921 | 323.1202
| Elastane | Dyeing |  | No | 4.3092 | 0 | 0 | 0
| Polyester | Dope dye |  | No | 1.6537 | 0 | 0 | 0
| Polyester | Fabric Batch Dye |  | No | 67.9627 | 0 | 0 | 0
| Polyester | Fabric Batch Dye | prep | No | 5.8482 | 0 | 0 | 0
| Polyester | Fabric Batch Dye | dyebath | No | 18.0372 | 0 | 0 | 0
| Polyester | Fabric Batch Dye | wash off | No | 13.4202 | 0 | 0 | 0
| Polyester | Fabric Batch Dye | ∑wet process | No | 37.4287 | 0 | 0 | 0
| Polyester | Fabric Batch Dye | ∑dry process | No | 30.534 | 0 | 0 | 0
| Polyester | continuous |  | No | 39.1468 | 0 | 0 | 0
| Polyester | continuous | prep | No | 3.6377 | 0 | 0 | 0
| Polyester | continuous | dye app | No | 0.92341 | 0 | 0 | 0
| Polyester | continuous | wash off | No | 6.8556 | 0 | 0 | 0
| Polyester | continuous | ∑wet process | No | 11.4167 | 0 | 0 | 0
| Polyester | continuous | ∑dry process | No | 27.7302 | 0 | 0 | 0
| Polyester | yarn/fibre dye |  | No | 11.7211 | 0 | 0 | 0
| Polyester | yarn/fibre dye | prep | No | 1.1696 | 0 | 0 | 0
| Polyester | yarn/fibre dye | dyebath | No | 3.6074 | 0 | 0 | 0
| Polyester | yarn/fibre dye | wash off | No | 2.684 | 0 | 0 | 0
| Polyester | yarn/fibre dye | ∑wet process | No | 7.4857 | 0 | 0 | 0
| Polyester | yarn/fibre dye | ∑dry process | No | 4.2354 | 0 | 0 | 0
| Polyester | print |  | No | 35.3245 | 0 | 0 | 0
| Polyester | print | prep | No | 2.9101 | 0 | 0 | 0
| Polyester | print | print-dry-steam-wash | No | 16.2072 | 0 | 0 | 0
| Polyester | print | ∑wet process | No | 19.1173 | 0 | 0 | 0
| Polyester | print | ∑dry process | No | 16.2072 | 0 | 0 | 0
| Cotton | Fabric Batch Dye |  | No | 31.3398 | 0 | 0 | 0
| Cotton | Fabric Batch Dye | prep | No | 9.2648 | 0 | 0 | 0
| Cotton | Fabric Batch Dye | dyebath | No | 2.8402 | 0 | 0 | 0
| Cotton | Fabric Batch Dye | wash off | No | 8.7752 | 0 | 0 | 0
| Cotton | Fabric Batch Dye | ∑wet process | No | 20.8998 | 0 | 0 | 0
| Cotton | Fabric Batch Dye | ∑dry process | No | 10.4401 | 0 | 0 | 0
| Cotton | Continuous (merc) |  | No | 24.0981 | 0 | 0 | 0
| Cotton | Continuous (merc) | prep | No | 8.4506 | 0 | 0 | 0
| Cotton | Continuous (merc) | dye app + wash | No | 6.8948 | 0 | 0 | 0
| Cotton | Continuous (merc) | ∑wet process | No | 15.3229 | 0 | 0 | 0
| Cotton | Continuous (merc) | ∑dry process | No | 8.8983 | 0 | 0 | 0
| Cotton | Continuous (non-merc) |  | No | 4.9976 | 0 | 0 | 0
| Cotton | Continuous (non-merc) | prep | No | 1.0549 | 0 | 0 | 0
| Cotton | Continuous (non-merc) | dye app + wash | No | 1.7237 | 0 | 0 | 0
| Cotton | Continuous (non-merc) | ∑wet process | No | 2.7786 | 0 | 0 | 0
| Cotton | Continuous (non-merc) | ∑dry process | No | 1.5362 | 0 | 0 | 0
| Cotton | Yarn/Fibre Dye |  | No | 10.0758 | 0 | 0 | 0
| Cotton | Yarn/Fibre Dye | prep | No | 2.7344 | 0 | 0 | 0
| Cotton | Yarn/Fibre Dye | dyebath | No | 1.1361 | 0 | 0 | 0
| Cotton | Yarn/Fibre Dye | wash off | No | 3.5101 | 0 | 0 | 0
| Cotton | Yarn/Fibre Dye | ∑wet process | No | 7.3805 | 0 | 0 | 0
| Cotton | Yarn/Fibre Dye | ∑dry process | No | 2.6952 | 0 | 0 | 0
| Cotton | Print (merc) |  | No | 19.4024 | 0 | 0 | 0
| Cotton | Print (merc) | prep | No | 6.1267 | 0 | 0 | 0
| Cotton | Print (merc) | print-dry-steam-wash | No | 4.9987 | 0 | 0 | 0
| Cotton | Print (merc) | ∑wet process | No | 8.058 | 0 | 0 | 0
| Cotton | Print (merc) | ∑dry process | No | 8.2933 | 0 | 0 | 0
| Nylon | Fabric dye |  | No | 5.3278 | 0 | 0 | 0
| Nylon | Fabric dye | prep | No | 0.53166 | 0 | 0 | 0
| Nylon | Fabric dye | dyebath | No | 1.0689 | 0 | 0 | 0
| Nylon | Fabric dye | wash off | No | 0.95698 | 0 | 0 | 0
| Nylon | Fabric dye | ∑wet process | No | 2.552 | 0 | 0 | 0
| Nylon | Fabric dye | ∑dry process | No | 2.7758 | 0 | 0 | 0
| Nylon | Print |  | No | 6.17 | 0 | 0 | 0
| Nylon | Print | prep | No | 0.54565 | 0 | 0 | 0
| Nylon | Print | print-dry-steam-wash | No | 2.5855 | 0 | 0 | 0
| Nylon | Print | ∑wet process | No | 3.1312 | 0 | 0 | 0
| Nylon | Print | ∑dry process | No | 3.0388 | 0 | 0 | 0
| Viscose/mmcf | Fabric Batch Dye |  | No | 7.2943 | 0 | 0 | 0
| Viscose/mmcf | Fabric Batch Dye | prep | No | 0.80812 | 0 | 0 | 0
| Viscose/mmcf | Fabric Batch Dye | dyebath | No | 0.97293 | 0 | 0 | 0
| Viscose/mmcf | Fabric Batch Dye | wash off | No | 2.6796 | 0 | 0 | 0
| Viscose/mmcf | Fabric Batch Dye | ∑wet process | No | 4.4606 | 0 | 0 | 0
| Viscose/mmcf | Fabric Batch Dye | ∑dry process | No | 2.8337 | 0 | 0 | 0
| Viscose/mmcf | Yarn/Fibre dye |  | No | 1.2099 | 0 | 0 | 0
| Viscose/mmcf | Yarn/Fibre dye | prep | No | 0.14327 | 0 | 0 | 0
| Viscose/mmcf | Yarn/Fibre dye | dyebath | No | 0.1802 | 0 | 0 | 0
| Viscose/mmcf | Yarn/Fibre dye | wash off | No | 0.50144 | 0 | 0 | 0
| Viscose/mmcf | Yarn/Fibre dye | ∑wet process | No | 0.82491 | 0 | 0 | 0
| Viscose/mmcf | Yarn/Fibre dye | ∑dry process | No | 0.38503 | 0 | 0 | 0
| Viscose/mmcf | Print |  | No | 10.2621 | 0 | 0 | 0
| Viscose/mmcf | Viscose print | prep | No | 1.8961 | 0 | 0 | 0
| Viscose/mmcf | Viscose print | print-dry-steam-wash | No | 3.5828 | 0 | 0 | 0
| Viscose/mmcf | Viscose print | ∑wet process | No | 5.4789 | 0 | 0 | 0
| Viscose/mmcf | Viscose print | ∑dry process | No | 4.7894 | 0 | 0 | 0
| Viscose/mmcf | Continuous Dye |  | No | 5.7721 | 0 | 0 | 0
| Viscose/mmcf | Continuous Dye | prep | No | 1.0342 | 0 | 0 | 0
| Viscose/mmcf | Continuous Dye | dye app + wash | No | 2.0684 | 0 | 0 | 0
| Viscose/mmcf | Continuous Dye | ∑wet process | No | 3.1026 | 0 | 0 | 0
| Viscose/mmcf | Continuous Dye | ∑dry process | No | 2.6695 | 0 | 0 | 0
| Acrylic | Yarn dye |  | No | 1.6207 | 0 | 0 | 0
| Acrylic | Yarn dye | prep | No | 0.21266 | 0 | 0 | 0
| Acrylic | Yarn dye | dyebath | No | 0.42756 | 0 | 0 | 0
| Acrylic | Yarn dye | wash off | No | 0.21266 | 0 | 0 | 0
| Acrylic | Yarn dye | ∑wet process | No | 0.85065 | 0 | 0 | 0
| Acrylic | Yarn dye | ∑dry process | No | 0.77006 | 0 | 0 | 0
| Acrylic | Garment dye |  | No | 1.4483 | 0 | 0 | 0
| Acrylic | Garment dye | prep | No | 0.21266 | 0 | 0 | 0
| Acrylic | Garment dye | dyebath | No | 0.42756 | 0 | 0 | 0
| Acrylic | Garment dye | wash off | No | 0.21266 | 0 | 0 | 0
| Acrylic | Garment dye | ∑wet process | No | 0.85065 | 0 | 0 | 0
| Acrylic | Garment dye | ∑dry process | No | 0.5977 | 0 | 0 | 0
| Wool/animal | Exhaust fabric/yarn/garment average |  | No | 6.9832 | 0 | 0 | 0
| Wool/animal | Exhaust dye | prep | No | 2.25 | 0 | 0 | 0
| Wool/animal | Exhaust dye | dyebath | No | 1.5508 | 0 | 0 | 0
| Wool/animal | Exhaust dye | wash off | No | 1.1845 | 0 | 0 | 0
| Wool/animal | Exhaust dye | ∑wet process | No | 4.9853 | 0 | 0 | 0
| Wool/animal | Exhaust dye | ∑dry process | No | 1.9979 | 0 | 0 | 0
| Cotton Denim | Laundry bleach (loomstate) |  | No | 3.1004 | 0 | 0 | 0
| Denim | Laundry bleach (loomstate) | ∑wet process | No | 1.6006 | 0 | 0 | 0
| Denim | Laundry bleach (loomstate) | ∑dry process | No | 1.4942 | 0 | 0 | 0
| Cotton Denim | Laundry bleach (de-sized) |  | No | 2.871 | 0 | 0 | 0
| Denim | Laundry bleach (de-sized) | ∑wet process | No | 1.3767 | 0 | 0 | 0
| Denim | Laundry bleach (de-sized) | ∑dry process | No | 1.4942 | 0 | 0 | 0
| mmcf Denim | Laundry bleach (loomstate) |  | No | 0.31004 | 0 | 0 | 0
| mmcf Denim | Laundry bleach (loomstate) | ∑wet process | No | 0.16006 | 0 | 0 | 0
| mmcf Denim | Laundry bleach (loomstate) | ∑dry process | No | 0.14942 | 0 | 0 | 0
| Denim | Indigo dye |  | No | 14.6178 | 0 | 0 | 0
| Denim | Indigo dye | ∑wet process | No | 11.8756 | 0 | 0 | 0
| Denim | Indigo dye | ∑dry process | No | 2.7422 | 0 | 0 | 0
| mmcf Denim | Indigo dye |  | No | 0.73089 | 0 | 0 | 0
| mmcf Denim | Indigo dye | ∑wet process | No | 0.59378 | 0 | 0 | 0
| mmcf Denim | Indigo dye | ∑dry process | No | 0.13711 | 0 | 0 | 0
| All | Garment soft wash |  | No | 1.1305 | 0 | 0 | 0
| All | Garment soft wash wet process | ∑wet process | No | 0.38615 | 0 | 0 | 0
| All | Garment soft wash dry process | ∑dry process | No | 0.74712 | 0 | 0 | 0
| All | Garment chemical wash |  | No | 1.276 | 0 | 0 | 0
| All | Garment chemical wash wet process | ∑wet process | No | 0.52886 | 0 | 0 | 0
| All | Garment chemical wash dry process | ∑dry process | No | 0.74712 | 0 | 0 | 0
| Cotton | Garment dye |  | No | 1.865 | 0 | 0 | 0
| Cotton | Garment dye | prep | No | 0.66177 | 0 | 0 | 0
| Cotton | Garment dye | dyebath | No | 0.20287 | 0 | 0 | 0
| Cotton | Garment dye | wash off | No | 0.6268 | 0 | 0 | 0
| Cotton | Garment dye | ∑wet process | No | 1.4914 | 0 | 0 | 0
| Cotton | Garment dye | ∑dry process | No | 0.37356 | 0 | 0 | 0
[6 empty] | 210.0282 | 113.0921 | 323.1202
Product / Garment Production
| All | Assembly |  | No | 69.9082 | 0 | 0 | 0
| All | Assembly | Laying / Cutting | No | 23.3354 | 0 | 0 | 0
| All | Assembly | Sewing | No | 23.3354 | 0 | 0 | 0
| All | Assembly | Finishing | No | 23.3354 | 0 | 0 | 0
[6 empty] | 0 | 0 | 0

## Model Processes
| Fibre | Process | Sub-process | Assumed Model Process | Volumes Processed | kWh /kg of process | [8 empty] | % Heat (direct fuel) Estimate | % Electricity Estimate
Fibres | All | Extraction / Agriculture |  |  | 81.4 | 8.183 | All | Extraction / Agriculture |  |  | 81.4 | 81.4 | 8.183 | 2289.7671 | [6 empty] | 186.387 | 0 | 0 | 23.9961
| polyester | Extraction + Polymer |  | Standard virgin polyester | 45.4 | 6.2 | polyester | Extraction + Polymer |  | Standard virgin polyester | 45.4 | 45.4 | 6.2 | 1734.884 | 50 | 50 | 867.442 | 867.442 | 39.3819 | 39.3819 | 78.7637 | 5.0701 | 5.0701 | 10.1403
| cotton | Agriculture + Gin |  | Conventional cotton | 22.2 | 4.15 | cotton | Agriculture + Gin |  | Conventional cotton | 22.2 | 22.2 | 4.15 | 1161.253 | 80 | 20 | 1161.253 | 0 | 25.7798 | 0 | 25.7798 | 3.319 | 0 | 3.319
| viscose | Agriculture + Fibre |  | Standard viscose from wood pulp | 4.6 | 17.97 | viscose | Agriculture + Fibre |  | Stnadard viscose from wood pulp | 4.6 | 4.6 | 17.97 | 5028.3654 | 80 | 20 | 5028.3654 | 0 | 23.1305 | 0 | 23.1305 | 2.9779 | 0 | 2.9779
| nylon | Extraction + Polymer |  | Standard virgin nylon | 3.5 | 16.5 | nylon | Extraction + Polymer |  | Standard virgin nylon | 3.5 | 3.5 | 16.5 | 4617.03 | 50 | 50 | 2308.515 | 2308.515 | 8.0798 | 8.0798 | 16.1596 | 1.0402 | 1.0402 | 2.0804
| acrylic | Extraction + Polymer |  | Standard virgin acrylic | 1.6 | 10.98 | acrylic | Extraction + Polymer |  | Standard virgin acrylic | 1.6 | 1.6 | 10.98 | 3072.4236 | 50 | 50 | 1536.2118 | 1536.2118 | 2.4579 | 2.4579 | 4.9159 | 0.31644 | 0.31644 | 0.63289
| other mmcf | Agriculture + Fibre |  | average cupro, lyocell, viscose from bamboo etc | 1.3 | 17.97 | other mmcf | Agriculture + Fibre |  | average cupro, lyocell, viscose from bamboo etc | 1.3 | 1.3 | 17.97 | 5028.3654 | 80 | 20 | 5028.3654 | 0 | 6.5369 | 0 | 6.5369 | 0.84158 | 0 | 0.84158
| elastane | Extraction + Polymer |  | Standard elastane | 1.1 | 18.13 | elastane | Extraction + Polymer |  | Standard elastane | 1.1 | 1.1 | 18.13 | 5073.1366 | 50 | 50 | 2536.5683 | 2536.5683 | 2.7902 | 2.7902 | 5.5805 | 0.35922 | 0.35922 | 0.71845
| wool | Agriculture |  | Conventional wool | 1 | 67.7 | wool | Agriculture |  | Conventional wool | 1 | 1 | 67.7 | 18943.814 | 80 | 20 | 18943.814 | 0 | 18.9438 | 0 | 18.9438 | 2.4389 | 0 | 2.4389
| other animal | Agriculture |  | average mohair, angora etc | 0.7 | 33.91 | other animal | Agriculture |  | average mohair, angora etc | 0.7 | 0.7 | 33.91 | 9488.6962 | 80 | 20 | 9488.6962 | 0 | 6.6421 | 0 | 6.6421 | 0.85512 | 0 | 0.85512
| other plant | Agriculture + fibre extraction |  | other plant | 0 | 8.19 | other plant | Agriculture + fibre extraction |  |  | 0 | 0 | 8.19 | 2291.7258 | 80 | 20 | 2291.7258 | 0 | 0 | 0 | 0 | 0 | 0 | 0
Yarns | All |  |  |  | 81.4 | 5.115 | All |  |  |  | 81.4 | 77.33 | 5.115 | 1431.2793 |  |  | 0 | 0 | 0 | 0 | 116.5061 | 0 | 0 | 14.9994
| polyester | Yarn Formation | Filament Spinning | 170 dtex | 30.4 | 3.06 | polyester | Yarn Formation | Filament Spinning | 170 dtex | 30.4 | 28.88 | 3.06 | 856.2492 | 50 | 50 | 428.1246 | 428.1246 | 12.3642 | 12.3642 | 26.03 | 1.5918 | 1.5918 | 3.3512
| polyester | Yarn Formation | Staple Spinning | 170 dtex | 15 | 7.73 | polyester | Yarn Formation | Staple Spinning | 170 dtex | 15 | 14.25 | 7.73 | 2163.0086 | 0 | 100 | 0 | 2163.0086 | 0 | 30.8229 | 32.4451 | 0 | 3.9682 | 4.1771
| cotton | Yarn Formation | Ring Spinning | 170 dtex equiv | 16.65 | 6.22 | cotton | Yarn Formation | Ring Spinning | 170 dtex equiv | 16.65 | 15.8175 | 6.22 | 1740.4804 | 0 | 100 | 0 | 1740.4804 | 0 | 27.53 | 28.979 | 0 | 3.5443 | 3.7308
| cotton | Yarn Formation | Open End Spinning | 170 dtex equiv | 5.55 | 5.85 | cotton | Yarn Formation | Open End Spinning | 170 dtex equiv | 5.55 | 5.2725 | 5.85 | 1636.947 | 0 | 100 | 0 | 1636.947 | 0 | 8.6308 | 9.0851 | 0 | 1.1112 | 1.1696
| viscose | Yarn Formation | Ring Spinning | 170 dtex | 3.16 | 5.37 | viscose | Yarn Formation | Ring Spinning | 170 dtex | 3.16 | 3.002 | 5.37 | 1502.6334 | 0 | 100 | 0 | 1502.6334 | 0 | 4.5109 | 4.7483 | 0 | 0.58075 | 0.61131
| viscose | Yarn Formation | Open End Spinning | 170 dtex | 1.44 | 5.13 | viscose | Yarn Formation | Open End Spinning | 170 dtex | 1.44 | 1.368 | 5.13 | 1435.4766 | 0 | 100 | 0 | 1435.4766 | 0 | 1.9637 | 2.0671 | 0 | 0.25282 | 0.26612
| nylon | Yarn Formation | Filament Spinning | 170 dtex | 3.15 | 3.06 | nylon | Yarn Formation | Filament Spinning | 170 dtex | 3.15 | 2.9925 | 3.06 | 856.2492 | 50 | 50 | 428.1246 | 428.1246 | 1.2812 | 1.2812 | 2.6972 | 0.16494 | 0.16494 | 0.34724
| nylon | Yarn Formation | Staple Spinning | 170 dtex | 0.35 | 7.73 | nylon | Yarn Formation | Staple Spinning | 170 dtex | 0.35 | 0.3325 | 7.73 | 2163.0086 | 0 | 100 | 0 | 2163.0086 | 0 | 0.7192 | 0.75705 | 0 | 0.092592 | 0.097465
| acrylic | Yarn Formation | Acrylic staple Spinning | 170 dtex | 1.6 | 7.73 | acrylic | Yarn Formation | Acrylic staple Spinning | 170 dtex | 1.6 | 1.52 | 7.73 | 2163.0086 | 0 | 100 | 0 | 2163.0086 | 0 | 3.2878 | 3.4608 | 0 | 0.42328 | 0.44556
| other mmcf | Yarn Formation | Ring Spinning | 170 dtex | 1 | 5.37 | other mmcf | Yarn Formation | Ring Spinning | 170 dtex | 1 | 1 | 5.37 | 1502.6334 | 0 | 100 | 0 | 1502.6334 | 0 | 1.5026 | 1.5026 | 0 | 0.19345 | 0.19345
| other mmcf | Yarn Formation | Open End Spinning | 170 dtex | 0.3 | 5.13 | other mmcf | Yarn Formation | Open End Spinning | 170 dtex | 0.3 | 0.24 | 5.13 | 1435.4766 | 0 | 100 | 0 | 1435.4766 | 0 | 0.34451 | 0.43064 | 0 | 0.044354 | 0.055442
| elastane | Yarn Formation |  |  | 1.1 | 5.09 | elastane | Yarn Formation |  |  | 1.1 | 1.045 | 5.09 | 1424.2838 | 50 | 50 | 712.1419 | 712.1419 | 0.74419 | 0.74419 | 1.5667 | 0.095809 | 0.095809 | 0.2017
| wool/animal | Yarn Formation | Wool Spinning | 170 dtex equiv | 1.7 | 5.66 | wool/animal | Yarn Formation | Wool Spinning | 170 dtex equiv | 1.7 | 1.615 | 5.66 | 1583.7812 | 0 | 100 | 0 | 1583.7812 | 0 | 2.5578 | 2.6924 | 0 | 0.3293 | 0.34663
Fabrics | All |  |  |  | 81.4 | 3.5465 | All | Fabric Construction |  |  | 81.4 | 73.4635 | 3.5465 | 992.3816 |  |  | 0 | 0 | 0 | 0 | 80.7799 | 0 | 0 | 10.3999
| polyester | Weft Knit |  | Average weight tbc | 9.5 | 0.39 | polyester | Weft Knit |  | Average weight tbc | 9.5 | 8.5738 | 0.39 | 109.1298 | 0 | 100 | 0 | 109.1298 | 0 | 0.93565 | 1.0367 | 0 | 0.12046 | 0.13347
| cotton | Weft Knit |  | Average weight tbc | 6.78 | 0.39 | cotton | Weft Knit |  | Average weight tbc | 6.78 | 6.1189 | 0.39 | 109.1298 | 0 | 100 | 0 | 109.1298 | 0 | 0.66776 | 0.7399 | 0 | 0.08597 | 0.095257
| viscose/mmcf | Weft Knit |  | Average weight tbc | 2.16 | 0.39 | viscose/mmcf | Weft Knit |  | Average weight tbc | 2.16 | 1.9494 | 0.39 | 109.1298 | 0 | 100 | 0 | 109.1298 | 0 | 0.21274 | 0.23572 | 0 | 0.027389 | 0.030347
| nylon | Weft Knit |  | Average weight tbc | 0.8 | 0.39 | nylon | Weft Knit |  | Average weight tbc | 0.8 | 0.722 | 0.39 | 109.1298 | 0 | 100 | 0 | 109.1298 | 0 | 0.078792 | 0.087304 | 0 | 0.010144 | 0.01124
| elastane | Weft Knit |  | maths balance only | 0.15 | 0.39 | elastane | Weft Knit |  | maths balance only | 0.15 | 0.13537 | 0.39 | 109.1298 | 0 | 100 | 0 | 109.1298 | 0 | 0.014773 | 0.016369 | 0 | 0.001902 | 0.0021075
| polyester | Warp Knit |  |  | 8.16 | 0.76 | polyester | Warp Knit |  |  | 8.16 | 7.3644 | 0.76 | 212.6632 | 0 | 100 | 0 | 212.6632 | 0 | 1.5661 | 1.7353 | 0 | 0.20163 | 0.22341
| polyester | Warp Knit | Warping |  | 8.16 | 0.39 | polyester | Warp Knit | Warping |  | 8.16 | 7.3644 | 0.39 | 109.1298 | 0 | 100 | 0 | 109.1298 | 0 | 0.80368 | 0.8905 | 0 | 0.10347 | 0.11465
| polyester | Warp Knit | Knitting | Average weight tbc | 8.16 | 0.39 | polyester | Warp Knit | Knitting | Average weight tbc | 8.16 | 7.3644 | 0.39 | 109.1298 | 0 | 100 | 0 | 109.1298 | 0 | 0.80368 | 0.8905 | 0 | 0.10347 | 0.11465
| nylon | Warp Knit |  |  | 0.6 | 0.76 | nylon | Warp Knit |  |  | 0.6 | 0.5415 | 0.76 | 212.6632 | 0 | 100 | 0 | 212.6632 | 0 | 0.11516 | 0.1276 | 0 | 0.014826 | 0.016427
| nylon | Warp Knit | Warping |  | 0.6 | 0.39 | nylon | Warp Knit | Warping |  | 0.6 | 0.5415 | 0.39 | 109.1298 | 0 | 100 | 0 | 109.1298 | 0 | 0.059094 | 0.065478 | 0 | 0.0076079 | 0.0084298
| nylon | Warp Knit | Knitting | Average weight tbc | 0.6 | 0.39 | nylon | Warp Knit | Knitting | Average weight tbc | 0.6 | 0.5415 | 0.39 | 109.1298 | 0 | 100 | 0 | 109.1298 | 0 | 0.059094 | 0.065478 | 0 | 0.0076079 | 0.0084298
| elastane | Warp Knit |  | maths balance only | 0.15 | 0.76 | elastane | Warp Knit |  | maths balance only | 0.15 | 0.13537 | 0.76 | 212.6632 | 0 | 100 | 0 | 212.6632 | 0 | 0.028789 | 0.031899 | 0 | 0.0037064 | 0.0041068
| elastane | Warp Knit | Warping | maths balance only | 0.15 | 0.39 | elastane | Warp Knit | Warping | maths balance only | 0.15 | 0.13537 | 0.39 | 109.1298 | 0 | 100 | 0 | 109.1298 | 0 | 0.014773 | 0.016369 | 0 | 0.001902 | 0.0021075
| elastane | Warp Knit | Knitting | maths balance only | 0.15 | 0.39 | elastane | Warp Knit | Knitting | maths balance only | 0.15 | 0.13537 | 0.39 | 109.1298 | 0 | 100 | 0 | 109.1298 | 0 | 0.014773 | 0.016369 | 0 | 0.001902 | 0.0021075
| polyester | Weaving |  |  | 27.74 | 5.6 | polyester | Weaving |  |  | 27.74 | 25.0353 | 5.6 | 1566.992 | 17 | 83 | 266.3886 | 1300.6034 | 6.6691 | 32.5611 | 43.4684 | 0.85861 | 4.192 | 5.5963
| polyester | Weaving | Beaming |  | 27.74 | 0.2 | polyester | Weaving | Beaming |  | 27.74 | 25.0353 | 0.2 | 55.964 | 0 | 100 | 0 | 55.964 | 0 | 1.4011 | 1.5524 | 0 | 0.18038 | 0.19987
| polyester | Weaving | Sizing |  | 27.74 | 1.46 | polyester | Weaving | Sizing |  | 27.74 | 25.0353 | 1.46 | 408.5372 | 65 | 35 | 265.5492 | 142.988 | 6.6481 | 3.5798 | 11.3328 | 0.8559 | 0.46087 | 1.459
| polyester | Weaving | Weaving | Average weight tbc | 27.74 | 3.94 | polyester | Weaving | Weaving | Average weight tbc | 27.74 | 25.0353 | 3.94 | 1102.4908 | 0 | 100 | 0 | 1102.4908 | 0 | 27.6012 | 30.5831 | 0 | 3.5535 | 3.9374
| cotton | Weaving |  |  | 13.54 | 5.6 | cotton | Weaving |  |  | 13.54 | 12.2198 | 5.6 | 1566.992 | 17 | 83 | 266.3886 | 1300.6034 | 3.2552 | 15.8932 | 21.2171 | 0.41909 | 2.0461 | 2.7316
| cotton | Weaving | Beaming |  | 13.54 | 0.2 | cotton | Weaving | Beaming |  | 13.54 | 12.2198 | 0.2 | 55.964 | 0 | 100 | 0 | 55.964 | 0 | 0.68387 | 0.75775 | 0 | 0.088044 | 0.097555
| cotton | Weaving | Sizing |  | 13.54 | 1.46 | cotton | Weaving | Sizing |  | 13.54 | 12.2198 | 1.46 | 408.5372 | 65 | 35 | 265.5492 | 142.988 | 3.245 | 1.7473 | 5.5316 | 0.41777 | 0.22495 | 0.71216
| cotton | Weaving | Weaving | Average weight tbc | 13.54 | 3.94 | cotton | Weaving | Weaving | Average weight tbc | 13.54 | 12.2198 | 3.94 | 1102.4908 | 0 | 100 | 0 | 1102.4908 | 0 | 13.4723 | 14.9277 | 0 | 1.7345 | 1.9218
| viscose/mmcf | Weaving |  |  | 3.74 | 5.6 | viscose/mmcf | Weaving |  |  | 3.74 | 3.3753 | 5.6 | 1566.992 | 17 | 83 | 266.3886 | 1300.6034 | 0.89915 | 4.39 | 5.8606 | 0.11576 | 0.56518 | 0.75451
| viscose/mmcf | Weaving | Beaming |  | 3.74 | 0.2 | viscose/mmcf | Weaving | Beaming |  | 3.74 | 3.3753 | 0.2 | 55.964 | 0 | 100 | 0 | 55.964 | 0 | 0.1889 | 0.20931 | 0 | 0.024319 | 0.026947
| viscose/mmcf | Weaving | Sizing |  | 3.74 | 1.46 | viscose/mmcf | Weaving | Sizing |  | 3.74 | 3.3753 | 1.46 | 408.5372 | 65 | 35 | 265.5492 | 142.988 | 0.89632 | 0.48263 | 1.5279 | 0.1154 | 0.062136 | 0.19671
| viscose/mmcf | Weaving | Weaving | Average weight tbc | 3.74 | 3.94 | viscose/mmcf | Weaving | Weaving | Average weight tbc | 3.74 | 3.3753 | 3.94 | 1102.4908 | 0 | 100 | 0 | 1102.4908 | 0 | 3.7213 | 4.1233 | 0 | 0.47909 | 0.53085
| nylon | Weaving |  |  | 2.1 | 5.6 | nylon | Weaving |  |  | 2.1 | 1.8952 | 5.6 | 1566.992 | 17 | 83 | 266.3886 | 1300.6034 | 0.50487 | 2.465 | 3.2907 | 0.064999 | 0.31735 | 0.42365
| nylon | Weaving | Beaming |  | 2.1 | 0.2 | nylon | Weaving | Beaming |  | 2.1 | 1.8952 | 0.2 | 55.964 | 0 | 100 | 0 | 55.964 | 0 | 0.10607 | 0.11752 | 0 | 0.013655 | 0.01513
| nylon | Weaving | Sizing |  | 2.1 | 1.46 | nylon | Weaving | Sizing |  | 2.1 | 1.8952 | 1.46 | 408.5372 | 65 | 35 | 265.5492 | 142.988 | 0.50328 | 0.271 | 0.85793 | 0.064794 | 0.034889 | 0.11045
| nylon | Weaving | Weaving | Average weight tbc | 2.1 | 3.94 | nylon | Weaving | Weaving | Average weight tbc | 2.1 | 1.8952 | 3.94 | 1102.4908 | 0 | 100 | 0 | 1102.4908 | 0 | 2.0895 | 2.3152 | 0 | 0.26901 | 0.29807
| elastane | Weaving |  | maths balance only | 0.66 | 5.6 | elastane | Weaving |  | maths balance only | 0.66 | 0.59565 | 5.6 | 1566.992 | 17 | 83 | 266.3886 | 1300.6034 | 0.15867 | 0.7747 | 1.0342 | 0.020428 | 0.099738 | 0.13315
| elastane | Weaving | Beaming | maths balance only | 0.66 | 0.2 | elastane | Weaving | Beaming | maths balance only | 0.66 | 0.59565 | 0.2 | 55.964 | 0 | 100 | 0 | 55.964 | 0 | 0.033335 | 0.036936 | 0 | 0.0042916 | 0.0047553
| elastane | Weaving | Sizing | maths balance only | 0.66 | 1.46 | elastane | Weaving | Sizing | maths balance only | 0.66 | 0.59565 | 1.46 | 408.5372 | 65 | 35 | 265.5492 | 142.988 | 0.15817 | 0.085171 | 0.26963 | 0.020364 | 0.010965 | 0.034714
| elastane | Weaving | Weaving | maths balance only | 0.66 | 3.94 | elastane | Weaving | Weaving | maths balance only | 0.66 | 0.59565 | 3.94 | 1102.4908 | 0 | 100 | 0 | 1102.4908 | 0 | 0.6567 | 0.72764 | 0 | 0.084545 | 0.093679
| wool | Weaving |  |  | 1.02 | 5.6 | wool | Weaving |  |  | 1.02 | 0.92055 | 5.6 | 1566.992 | 17 | 83 | 266.3886 | 1300.6034 | 0.24522 | 1.1973 | 1.5983 | 0.031571 | 0.15414 | 0.20577
| wool | Weaving | Beaming |  | 1.02 | 0.2 | wool | Weaving | Beaming |  | 1.02 | 0.92055 | 0.2 | 55.964 | 0 | 100 | 0 | 55.964 | 0 | 0.051518 | 0.057083 | 0 | 0.0066325 | 0.0073491
| wool | Weaving | Sizing |  | 1.02 | 1.46 | wool | Weaving | Sizing |  | 1.02 | 0.92055 | 1.46 | 408.5372 | 65 | 35 | 265.5492 | 142.988 | 0.24445 | 0.13163 | 0.41671 | 0.031471 | 0.016946 | 0.053648
| wool | Weaving | Weaving | Average weight tbc | 1.02 | 3.94 | wool | Weaving | Weaving | Average weight tbc | 1.02 | 0.92055 | 3.94 | 1102.4908 | 0 | 100 | 0 | 1102.4908 | 0 | 1.0149 | 1.1245 | 0 | 0.13066 | 0.14478
| Cotton | Knitwear |  | Average weight tbc | 1.88 | 0.36 | Cotton | Knitwear |  | Average weight tbc | 1.88 | 1.6967 | 0.36 | 100.7352 | 0 | 100 | 0 | 100.7352 | 0 | 0.17092 | 0.18938 | 0 | 0.022004 | 0.024382
| Acrylic | Knitwear |  | Average weight tbc | 1.6 | 0.36 | Acrylic | Knitwear |  | Average weight tbc | 1.6 | 1.444 | 0.36 | 100.7352 | 0 | 100 | 0 | 100.7352 | 0 | 0.14546 | 0.16118 | 0 | 0.018727 | 0.02075
| elastane | Knitwear |  | Average weight tbc | 0.14 | 0.36 | elastane | Knitwear |  | Average weight tbc | 0.14 | 0.12635 | 0.36 | 100.7352 | 0 | 100 | 0 | 100.7352 | 0 | 0.012728 | 0.014103 | 0 | 0.0016386 | 0.0018157
| wool/animal | Knitwear |  | Average weight tbc | 0.68 | 0.36 | wool/animal | Knitwear |  | Average weight tbc | 0.68 | 0.6137 | 0.36 | 100.7352 | 0 | 100 | 0 | 100.7352 | 0 | 0.061821 | 0.0685 | 0 | 0.0079591 | 0.0088189
Wet Process | All | Wet processing |  |  | 87.6 | 13.182 | All | Wet processesing |  |  | 87.6 | 75.106 | 13.182 | 3688.5872 | 65 | 35 | 2397.5817 | 1291.0055 | 180.0729 | 96.9623 | 323.1202 | 23.1832 | 12.4832 | 41.5995
| Elastane | Dyeing |  | maths balance only | 1.1 | 14 | Elastane | Dyeing |  | maths balance only | 1.1 | 0.94311 | 14 | 3917.48 | 65 | 35 | 2546.362 | 1371.118 | 2.4015 | 1.2931 | 4.3092 | 0.30918 | 0.16648 | 0.55478
| Polyester | Dope dye |  | pre-set, scour @ 60 pad stenter | 1 | 5.91 | Polyetser | Dope dye |  | pre-set, scour @ 60 pad stenter | 1 | 0.85737 | 5.91 | 1653.7362 | 65 | 35 | 1074.9285 | 578.8077 | 0.92162 | 0.49626 | 1.6537 | 0.11865 | 0.063889 | 0.21291
| Polyester | Fabric Batch Dye |  | Medium Shade @ 7:1 | 22 | 11.04 | Polyester | Fabric Batch Dye |  | Medium Shade @ 7:1 | 22 | 18.8622 | 11.04 | 3089.2128 | 65 | 35 | 2007.9883 | 1081.2245 | 37.8752 | 20.3943 | 67.9627 | 4.8762 | 2.6256 | 8.7497
| Polyester | Fabric Batch Dye | prep | Scour @ 60 | 22 | 0.95 | Polyester | Fabric Batch Dye | prep | Scour @ 60 | 22 | 18.8622 | 0.95 | 265.829 | 65 | 35 | 172.7889 | 93.0401 | 3.2592 | 1.7549 | 5.8482 | 0.4196 | 0.22594 | 0.75292
| Polyester | Fabric Batch Dye | dyebath | Dye @ 130 | 22 | 2.93 | Polyester | Fabric Batch Dye | dyebath | Dye @ 130 | 22 | 18.8622 | 2.93 | 819.8726 | 65 | 35 | 532.9172 | 286.9554 | 10.052 | 5.4126 | 18.0372 | 1.2941 | 0.69684 | 2.3222
| Polyester | Fabric Batch Dye | wash off | Reduction Clear @ 85, Wash @ 40 | 22 | 2.18 | Polyester | Fabric Batch Dye | wash off | Reduction Clear @ 85, Wash @ 40 | 22 | 18.8622 | 2.18 | 610.0076 | 65 | 35 | 396.5049 | 213.5027 | 7.479 | 4.0271 | 13.4202 | 0.96287 | 0.51847 | 1.7278
| Polyester | Fabric Batch Dye | ∑wet process |  | 22 | 6.08 | Polyester | Fabric Batch Dye | ∑wet process |  | 22 | 18.8622 | 6.08 | 1701.3056 | 65 | 35 | 1105.8486 | 595.457 | 20.8588 | 11.2317 | 37.4287 | 2.6854 | 1.446 | 4.8187
| Polyester | Fabric Batch Dye | ∑dry process | pre-set, pad-stenter | 22 | 4.96 | Polyester | Fabric Batch Dye | ∑dry process | pre-set, pad-stenter | 22 | 18.8622 | 4.96 | 1387.9072 | 65 | 35 | 902.1397 | 485.7675 | 17.0164 | 9.1627 | 30.534 | 2.1907 | 1.1796 | 3.931
| Polyester | continuous |  | Medium Shade | 10 | 13.99 | Polyester | continuous |  | Medium Shade | 10 | 8.5738 | 13.99 | 3914.6818 | 65 | 35 | 2544.5432 | 1370.1386 | 21.8163 | 11.7472 | 39.1468 | 2.8087 | 1.5124 | 5.0399
| Polyester | continuous | prep | Cont wash | 10 | 1.3 | Polyester | continuous | prep | Cont wash | 10 | 8.5738 | 1.3 | 363.766 | 65 | 35 | 236.4479 | 127.3181 | 2.0272 | 1.0916 | 3.6377 | 0.26099 | 0.14054 | 0.46832
| Polyester | continuous | dye app | Pad thermosol | 10 | 0.33 | Polyester | continuous | dye app | Pad thermosol | 10 | 8.5738 | 0.33 | 92.3406 | 65 | 35 | 60.0214 | 32.3192 | 0.51461 | 0.2771 | 0.92341 | 0.066252 | 0.035674 | 0.11888
| Polyester | continuous | wash off | Cont wash | 10 | 2.45 | Polyester | continuous | wash off | Cont wash | 10 | 8.5738 | 2.45 | 685.559 | 65 | 35 | 445.6134 | 239.9457 | 3.8206 | 2.0572 | 6.8556 | 0.49187 | 0.26485 | 0.88261
| Polyester | continuous | ∑wet process |  | 10 | 4.08 | Polyester | continuous | ∑wet process |  | 10 | 8.5738 | 4.08 | 1141.6656 | 65 | 35 | 742.0826 | 399.583 | 6.3624 | 3.4259 | 11.4167 | 0.81912 | 0.44106 | 1.4698
| Polyester | continuous | ∑dry process | pre-set, dry, thermosol, pad-stenter | 10 | 9.91 | Polyester | continuous | ∑dry process | pre-set, dry, thermosol, pad-stenter | 10 | 8.5738 | 9.91 | 2773.0162 | 65 | 35 | 1802.4605 | 970.5557 | 15.4538 | 8.3213 | 27.7302 | 1.9896 | 1.0713 | 3.5701
| Polyester | yarn/fibre dye |  | Medium Shade @ 7:1 | 4.4 | 9.52 | Polyester | yarn/fibre dye |  | Medium Shade @ 7:1 | 4.4 | 3.7724 | 9.52 | 2663.8864 | 65 | 35 | 1731.5262 | 932.3602 | 6.5321 | 3.5173 | 11.7211 | 0.84096 | 0.45283 | 1.509
| Polyester | yarn/fibre dye | prep | Scour @ 60 | 4.4 | 0.95 | Polyester | yarn/fibre dye | prep | Scour @ 60 | 4.4 | 3.7724 | 0.95 | 265.829 | 65 | 35 | 172.7889 | 93.0401 | 0.65184 | 0.35099 | 1.1696 | 0.08392 | 0.045187 | 0.15058
| Polyester | yarn/fibre dye | dyebath | Dye @ 130 | 4.4 | 2.93 | Polyester | yarn/fibre dye | dyebath | Dye @ 130 | 4.4 | 3.7724 | 2.93 | 819.8726 | 65 | 35 | 532.9172 | 286.9554 | 2.0104 | 1.0825 | 3.6074 | 0.25883 | 0.13937 | 0.46443
| Polyester | yarn/fibre dye | wash off | Reduction Clear @ 85, Wash @ 40 | 4.4 | 2.18 | Polyester | yarn/fibre dye | wash off | Reduction Clear @ 85, Wash @ 40 | 4.4 | 3.7724 | 2.18 | 610.0076 | 65 | 35 | 396.5049 | 213.5027 | 1.4958 | 0.80543 | 2.684 | 0.19257 | 0.10369 | 0.34555
| Polyester | yarn/fibre dye | ∑wet process |  | 4.4 | 6.08 | Polyester | yarn/fibre dye | ∑wet process |  | 4.4 | 3.7724 | 6.08 | 1701.3056 | 65 | 35 | 1105.8486 | 595.457 | 4.1718 | 2.2463 | 7.4857 | 0.53709 | 0.2892 | 0.96374
| Polyester | yarn/fibre dye | ∑dry process | rf dry | 4.4 | 3.44 | Polyester | yarn/fibre dye | ∑dry process | rf dry | 4.4 | 3.7724 | 3.44 | 962.5808 | 65 | 35 | 625.6775 | 336.9033 | 2.3603 | 1.271 | 4.2354 | 0.30388 | 0.16363 | 0.54527
| Polyester | print |  | Medium Shade / Coverage | 8 | 15.78 | Polyester | print |  | Medium Shade / Coverage | 8 | 6.859 | 15.78 | 4415.5596 | 65 | 35 | 2870.1137 | 1545.4459 | 19.6861 | 10.6002 | 35.3245 | 2.5345 | 1.3647 | 4.5478
| Polyester | print | prep | Cont wash | 8 | 1.3 | Polyester | print | prep | Cont wash | 8 | 6.859 | 1.3 | 363.766 | 65 | 35 | 236.4479 | 127.3181 | 1.6218 | 0.87327 | 2.9101 | 0.2088 | 0.11243 | 0.37466
| Polyester | print | print-dry-steam-wash | inc cont wash | 8 | 7.24 | Polyester | print | print-dry-steam-wash | inc cont wash | 8 | 6.859 | 7.24 | 2025.8968 | 65 | 35 | 1316.8329 | 709.0639 | 9.0322 | 4.8635 | 16.2072 | 1.1628 | 0.62614 | 2.0866
| Polyester | print | ∑wet process |  | 8 | 8.54 | Polyester | print | ∑wet process |  | 8 | 6.859 | 8.54 | 2389.6628 | 65 | 35 | 1553.2808 | 836.382 | 10.654 | 5.7367 | 19.1173 | 1.3716 | 0.73857 | 2.4612
| Polyester | print | ∑dry process | Dry/pre-set, print dry, pad-stenter | 8 | 7.24 | Polyester | print | ∑dry process | Dry/pre-set, print dry, pad-stenter | 8 | 6.859 | 7.24 | 2025.8968 | 65 | 35 | 1316.8329 | 709.0639 | 9.0322 | 4.8635 | 16.2072 | 1.1628 | 0.62614 | 2.0866
| Cotton | Fabric Batch Dye |  | Medium Shade @ 7:1 | 7 | 16 | Cotton | Fabric Batch Dye |  | Medium Shade @ 7:1 | 7 | 6.0016 | 16 | 4477.12 | 65 | 35 | 2910.128 | 1566.992 | 17.4655 | 9.4045 | 31.3398 | 2.2486 | 1.2108 | 4.0348
Wet Process | Cotton | Fabric Batch Dye | prep | Bleach @98, Wash@70, Biopolish@55 | 7 | 4.73 | Cotton | Fabric Batch Dye | prep | Bleach @98, Wash@70, Biopolish@55 | 7 | 6.0016 | 4.73 | 1323.5486 | 65 | 35 | 860.3066 | 463.242 | 5.1632 | 2.7802 | 9.2648 | 0.66473 | 0.35793 | 1.1928
| Cotton | Fabric Batch Dye | dyebath | Dye @ 50 | 7 | 1.45 | Cotton | Fabric Batch Dye | dyebath | Dye @ 50 | 7 | 6.0016 | 1.45 | 405.739 | 65 | 35 | 263.7303 | 142.0086 | 1.5828 | 0.85228 | 2.8402 | 0.20378 | 0.10973 | 0.36565
| Cotton | Fabric Batch Dye | wash off | 6 bath (50,70,95,50,50,40) | 7 | 4.48 | Cotton | Fabric Batch Dye | wash off | 6 bath (50,70,95,50,50,40) | 7 | 6.0016 | 4.48 | 1253.5936 | 65 | 35 | 814.8358 | 438.7578 | 4.8903 | 2.6333 | 8.7752 | 0.6296 | 0.33901 | 1.1297
| Cotton | Fabric Batch Dye | ∑wet process |  | 7 | 10.67 | Cotton | Fabric Batch Dye | ∑wet process |  | 7 | 6.0016 | 10.67 | 2985.6794 | 65 | 35 | 1940.6916 | 1044.9878 | 11.6473 | 6.2716 | 20.8998 | 1.4995 | 0.80743 | 2.6907
| Cotton | Fabric Batch Dye | ∑dry process | Relax dry, pad-stenter, compact | 7 | 5.33 | Cotton | Fabric Batch Dye | ∑dry process | Relax dry, pad-stenter, compact | 7 | 6.0016 | 5.33 | 1491.4406 | 65 | 35 | 969.4364 | 522.0042 | 5.8182 | 3.1329 | 10.4401 | 0.74905 | 0.40334 | 1.3441
| Cotton | Continuous (merc) |  | Medium Shade | 4 | 21.53 | Cotton | Continuous (merc) |  | Medium Shade | 4 | 3.4295 | 21.53 | 6024.5246 | 65 | 35 | 3915.941 | 2108.5836 | 13.4297 | 7.2314 | 24.0981 | 1.729 | 0.93099 | 3.1025
| Cotton | Continuous (merc) | prep | Mercerise, Cont wash | 4 | 7.55 | Cotton | Continuous (merc) | prep | Mercerise, Cont wash | 4 | 3.4295 | 7.55 | 2112.641 | 65 | 35 | 1373.2167 | 739.4244 | 4.7094 | 2.5359 | 8.4506 | 0.60631 | 0.32647 | 1.088
| Cotton | Continuous (merc) | dye app + wash | pad-steam, cont wash | 4 | 6.16 | Cotton | Continuous (merc) | dye app + wash | pad-steam, cont wash | 4 | 3.4295 | 6.16 | 1723.6912 | 65 | 35 | 1120.3993 | 603.2919 | 3.8424 | 2.069 | 6.8948 | 0.49468 | 0.26637 | 0.88765
| Cotton | Continuous (merc) | ∑wet process |  | 4 | 13.69 | Cotton | Continuous (merc) | ∑wet process |  | 4 | 3.4295 | 13.69 | 3830.7358 | 65 | 35 | 2489.9783 | 1340.7575 | 8.5394 | 4.5981 | 15.3229 | 1.0994 | 0.59198 | 1.9727
| Cotton | Continuous (merc) | ∑dry process | 2x can dry, pad-stenter, sanforise | 4 | 7.95 | Cotton | Continuous (merc) | ∑dry process | 2x can dry, pad-stenter, sanforise | 4 | 3.4295 | 7.95 | 2224.569 | 65 | 35 | 1445.9698 | 778.5991 | 4.959 | 2.6702 | 8.8983 | 0.63843 | 0.34377 | 1.1456
| Cotton | Continuous (non-merc) |  | Medium Shade | 1 | 17.86 | Cotton | Continuous (non-merc) |  | Medium Shade | 1 | 0.85737 | 17.86 | 4997.5852 | 65 | 35 | 3248.4304 | 1749.1548 | 2.7851 | 1.4997 | 4.9976 | 0.35857 | 0.19307 | 0.64341
| Cotton | Continuous (non-merc) | prep | Cont wash | 1 | 3.77 | Cotton | Continuous (non-merc) | prep | Cont wash | 1 | 0.85737 | 3.77 | 1054.9214 | 65 | 35 | 685.6989 | 369.2225 | 0.5879 | 0.31656 | 1.0549 | 0.075688 | 0.040755 | 0.13581
| Cotton | Continuous (non-merc) | dye app + wash | pad-steam, cont wash | 1 | 6.16 | Cotton | Continuous (non-merc) | dye app + wash | pad-steam, cont wash | 1 | 0.85737 | 6.16 | 1723.6912 | 65 | 35 | 1120.3993 | 603.2919 | 0.9606 | 0.51725 | 1.7237 | 0.12367 | 0.066592 | 0.22191
| Cotton | Continuous (non-merc) | ∑wet process |  | 1 | 9.93 | Cotton | Continuous (non-merc) | ∑wet process |  | 1 | 0.85737 | 9.93 | 2778.6126 | 65 | 35 | 1806.0982 | 972.5144 | 1.5485 | 0.83381 | 2.7786 | 0.19936 | 0.10735 | 0.35773
| Cotton | Continuous (non-merc) | ∑dry process | 2x can dry, pad-stenter, sanforise | 1 | 5.49 | Cotton | Continuous (non-merc) | ∑dry process | 2x can dry, pad-stenter, sanforise | 1 | 0.85737 | 5.49 | 1536.2118 | 65 | 35 | 998.5377 | 537.6741 | 0.85612 | 0.46099 | 1.5362 | 0.11022 | 0.059349 | 0.19778
| Cotton | Yarn/Fibre Dye |  | Medium Shade @ 7:1 | 2.8 | 12.86 | Cotton | Yarn/Fibre Dye |  | Medium Shade @ 7:1 | 2.8 | 2.4006 | 12.86 | 3598.4852 | 65 | 35 | 2339.0154 | 1259.4698 | 5.6152 | 3.0235 | 10.0758 | 0.72291 | 0.38926 | 1.2972
| Cotton | Yarn/Fibre Dye | prep | Bleach @98, Wash@70, | 2.8 | 3.49 | Cotton | Yarn/Fibre Dye | prep | Bleach @98, Wash@70, | 2.8 | 2.4006 | 3.49 | 976.5718 | 65 | 35 | 634.7717 | 341.8001 | 1.5239 | 0.82054 | 2.7344 | 0.19619 | 0.10564 | 0.35204
| Cotton | Yarn/Fibre Dye | dyebath | Dye @ 50 | 2.8 | 1.45 | Cotton | Yarn/Fibre Dye | dyebath | Dye @ 50 | 2.8 | 2.4006 | 1.45 | 405.739 | 65 | 35 | 263.7303 | 142.0086 | 0.63312 | 0.34091 | 1.1361 | 0.08151 | 0.04389 | 0.14626
| Cotton | Yarn/Fibre Dye | wash off | 6 bath (50,70,95,50,50,40) | 2.8 | 4.48 | Cotton | Yarn/Fibre Dye | wash off | 6 bath (50,70,95,50,50,40) | 2.8 | 2.4006 | 4.48 | 1253.5936 | 65 | 35 | 814.8358 | 438.7578 | 1.9561 | 1.0533 | 3.5101 | 0.25184 | 0.13561 | 0.4519
| Cotton | Yarn/Fibre Dye | ∑wet process |  | 2.8 | 9.42 | Cotton | Yarn/Fibre Dye | ∑wet process |  | 2.8 | 2.4006 | 9.42 | 2635.9044 | 65 | 35 | 1713.3379 | 922.5665 | 4.1131 | 2.2148 | 7.3805 | 0.52954 | 0.28514 | 0.95019
| Cotton | Yarn/Fibre Dye | ∑dry process | rf dry | 2.8 | 3.44 | Cotton | Yarn/Fibre Dye | ∑dry process | rf dry | 2.8 | 2.4006 | 3.44 | 962.5808 | 65 | 35 | 625.6775 | 336.9033 | 1.502 | 0.80879 | 2.6952 | 0.19338 | 0.10413 | 0.34699
| Cotton | Print (merc) |  | Medium Shade / Coverage | 2.9 | 23.91 | Cotton | Print (merc) |  | Medium Shade / Coverage | 2.9 | 2.4864 | 23.91 | 6690.4962 | 65 | 35 | 4348.8225 | 2341.6737 | 10.8129 | 5.8223 | 19.4024 | 1.3921 | 0.74958 | 2.4979
| Cotton | Print (merc) | prep | Mercerise, Cont wash | 2.9 | 7.55 | Cotton | Print (merc) | prep | Mercerise, Cont wash | 2.9 | 2.4864 | 7.55 | 2112.641 | 65 | 35 | 1373.2167 | 739.4244 | 3.4143 | 1.8385 | 6.1267 | 0.43957 | 0.23669 | 0.78877
| Cotton | Print (merc) | print-dry-steam-wash | inc cont wash | 2.9 | 6.16 | Cotton | Print (merc) | print-dry-steam-wash | inc cont wash | 2.9 | 2.4864 | 6.16 | 1723.6912 | 65 | 35 | 1120.3993 | 603.2919 | 2.7857 | 1.5 | 4.9987 | 0.35865 | 0.19312 | 0.64355
| Cotton | Print (merc) | ∑wet process |  | 2.9 | 9.93 | Cotton | Print (merc) | ∑wet process |  | 2.9 | 2.4864 | 9.93 | 2778.6126 | 65 | 35 | 1806.0982 | 972.5144 | 4.4907 | 2.418 | 8.058 | 0.57814 | 0.31131 | 1.0374
| Cotton | Print (merc) | ∑dry process | 2 x can dry, print dry, pad-stenter, sanforise | 2.9 | 10.22 | Cotton | Print (merc) | ∑dry process | 2 x can dry, print dry, pad-stenter, sanforise | 2.9 | 2.4864 | 10.22 | 2859.7604 | 65 | 35 | 1858.8443 | 1000.9161 | 4.6218 | 2.4887 | 8.2933 | 0.59503 | 0.3204 | 1.0677
| Nylon | Fabric dye |  | Medium Shade @ 7:1 | 2 | 9.52 | Nylon | Fabric dye |  | Medium Shade @ 7:1 | 2 | 1.7147 | 9.52 | 2663.8864 | 65 | 35 | 1731.5262 | 932.3602 | 2.9691 | 1.5988 | 5.3278 | 0.38226 | 0.20583 | 0.68591
Wet Process | Nylon | Fabric dye | prep | Scour @ 60 | 2 | 0.95 | Nylon | Fabric dye | prep | Scour @ 60 | 2 | 1.7147 | 0.95 | 265.829 | 65 | 35 | 172.7889 | 93.0401 | 0.29629 | 0.15954 | 0.53166 | 0.038145 | 0.02054 | 0.068447
| Nylon | Fabric dye | dyebath | Dye @ 98 | 2 | 1.91 | Nylon | Fabric dye | dyebath | Dye @ 98 | 2 | 1.7147 | 1.91 | 534.4562 | 65 | 35 | 347.3965 | 187.0597 | 0.5957 | 0.32076 | 1.0689 | 0.076692 | 0.041296 | 0.13762
| Nylon | Fabric dye | wash off | 2 bath (60,40) | 2 | 1.71 | Nylon | Fabric dye | wash off | 2 bath (60,40) | 2 | 1.7147 | 1.71 | 478.4922 | 65 | 35 | 311.0199 | 167.4723 | 0.53332 | 0.28717 | 0.95698 | 0.068662 | 0.036972 | 0.12321
| Nylon | Fabric dye | ∑wet process |  | 2 | 4.56 | Nylon | Fabric dye | ∑wet process |  | 2 | 1.7147 | 4.56 | 1275.9792 | 65 | 35 | 829.3865 | 446.5927 | 1.4222 | 0.76579 | 2.552 | 0.1831 | 0.098591 | 0.32855
| Nylon | Fabric dye | ∑dry process | pre-set, pad-stenter | 2 | 4.96 | Nylon | Fabric dye | ∑dry process | pre-set, pad-stenter | 2 | 1.7147 | 4.96 | 1387.9072 | 65 | 35 | 902.1397 | 485.7675 | 1.5469 | 0.83297 | 2.7758 | 0.19916 | 0.10724 | 0.35737
| Nylon | Print |  | Medium Shade / Coverage | 1.5 | 14.7 | Nylon | Print |  | Medium Shade / Coverage | 1.5 | 1.2861 | 14.7 | 4113.354 | 65 | 35 | 2673.6801 | 1439.6739 | 3.4385 | 1.8515 | 6.17 | 0.44269 | 0.23837 | 0.79435
| Nylon | Print | prep | Cont wash | 1.5 | 1.3 | Nylon | Print | prep | Cont wash | 1.5 | 1.2861 | 1.3 | 363.766 | 65 | 35 | 236.4479 | 127.3181 | 0.30409 | 0.16374 | 0.54565 | 0.039149 | 0.02108 | 0.070249
| Nylon | Print | print-dry-steam-wash | inc cont wash | 1.5 | 6.16 | Nylon | Print | print-dry-steam-wash | inc cont wash | 1.5 | 1.2861 | 6.16 | 1723.6912 | 65 | 35 | 1120.3993 | 603.2919 | 1.4409 | 0.77587 | 2.5855 | 0.18551 | 0.099888 | 0.33287
| Nylon | Print | ∑wet process |  | 1.5 | 7.46 | Nylon | Print | ∑wet process |  | 1.5 | 1.2861 | 7.46 | 2087.4572 | 65 | 35 | 1356.8472 | 730.61 | 1.745 | 0.93961 | 3.1312 | 0.22466 | 0.12097 | 0.40312
| Nylon | Print | ∑dry process | Dry/pre-set, print dry, pad-stenter | 1.5 | 7.24 | Nylon | Print | ∑dry process | Dry/pre-set, print dry, pad-stenter | 1.5 | 1.2861 | 7.24 | 2025.8968 | 65 | 35 | 1316.8329 | 709.0639 | 1.6935 | 0.9119 | 3.0388 | 0.21803 | 0.1174 | 0.39123
| viscose/mmcf | Fabric Batch Dye |  | Medium Shade @ 9:1 | 1.9 | 13.72 | viscose/mmcf | Fabric Batch Dye |  | Medium Shade @ 9:1 | 1.9 | 1.629 | 13.72 | 3839.1304 | 65 | 35 | 2495.4348 | 1343.6956 | 4.0651 | 2.1889 | 7.2943 | 0.52335 | 0.28181 | 0.9391
| viscose/mmcf | Fabric Batch Dye | prep | Scour @ 65 | 1.9 | 1.52 | viscose/mmcf | Fabric Batch Dye | prep | Scour @ 65 | 1.9 | 1.629 | 1.52 | 425.3264 | 65 | 35 | 276.4622 | 148.8642 | 0.45036 | 0.2425 | 0.80812 | 0.057981 | 0.03122 | 0.10404
| viscose/mmcf | Fabric Batch Dye | dyebath | Dye @ 60 | 1.9 | 1.83 | viscose/mmcf | Fabric Batch Dye | dyebath | Dye @ 60 | 1.9 | 1.629 | 1.83 | 512.0706 | 65 | 35 | 332.8459 | 179.2247 | 0.54221 | 0.29196 | 0.97293 | 0.069806 | 0.037588 | 0.12526
| viscose/mmcf | Fabric Batch Dye | wash off | 5 bath (40,70,95,50,40) | 1.9 | 5.04 | viscose/mmcf | Fabric Batch Dye | wash off | 5 bath (40,70,95,50,40) | 1.9 | 1.629 | 5.04 | 1410.2928 | 65 | 35 | 916.6903 | 493.6025 | 1.4933 | 0.80408 | 2.6796 | 0.19225 | 0.10352 | 0.34497
| viscose/mmcf | Fabric Batch Dye | ∑wet process |  | 1.9 | 8.39 | viscose/mmcf | Fabric Batch Dye | ∑wet process |  | 1.9 | 1.629 | 8.39 | 2347.6898 | 65 | 35 | 1525.9984 | 821.6914 | 2.4859 | 1.3385 | 4.4606 | 0.32004 | 0.17233 | 0.57427
| viscose/mmcf | Fabric Batch Dye | ∑dry process | Relax dry, pad-stenter, compact | 1.9 | 5.33 | viscose/mmcf | Fabric Batch Dye | ∑dry process | Relax dry, pad-stenter, compact | 1.9 | 1.629 | 5.33 | 1491.4406 | 65 | 35 | 969.4364 | 522.0042 | 1.5792 | 0.85035 | 2.8337 | 0.20331 | 0.10948 | 0.36482
| viscose/mmcf | Yarn/Fibre dye |  | Medium Shade @ 7:1 | 0.4 | 10.81 | viscose/mmcf | Yarn/Fibre dye |  | Medium Shade @ 7:1 | 0.4 | 0.34295 | 10.81 | 3024.8542 | 65 | 35 | 1966.1552 | 1058.699 | 0.67429 | 0.36308 | 1.2099 | 0.086811 | 0.046744 | 0.15577
| viscose/mmcf | Yarn/Fibre dye | prep | Scour @ 65 | 0.4 | 1.28 | viscose/mmcf | Yarn/Fibre dye | prep | Scour @ 65 | 0.4 | 0.34295 | 1.28 | 358.1696 | 65 | 35 | 232.8102 | 125.3594 | 0.079842 | 0.042992 | 0.14327 | 0.010279 | 0.0055349 | 0.018445
| viscose/mmcf | Yarn/Fibre dye | dyebath | Dye @ 60 | 0.4 | 1.61 | viscose/mmcf | Yarn/Fibre dye | dyebath | Dye @ 60 | 0.4 | 0.34295 | 1.61 | 450.5102 | 65 | 35 | 292.8316 | 157.6786 | 0.10043 | 0.054076 | 0.1802 | 0.012929 | 0.0069619 | 0.0232
| viscose/mmcf | Yarn/Fibre dye | wash off | 5 bath (40,70,95,50,40) | 0.4 | 4.48 | viscose/mmcf | Yarn/Fibre dye | wash off | 5 bath (40,70,95,50,40) | 0.4 | 0.34295 | 4.48 | 1253.5936 | 65 | 35 | 814.8358 | 438.7578 | 0.27945 | 0.15047 | 0.50144 | 0.035977 | 0.019372 | 0.064557
| viscose/mmcf | Yarn/Fibre dye | ∑wet process |  | 0.4 | 7.37 | viscose/mmcf | Yarn/Fibre dye | ∑wet process |  | 0.4 | 0.34295 | 7.37 | 2062.2734 | 65 | 35 | 1340.4777 | 721.7957 | 0.45972 | 0.24754 | 0.82491 | 0.059185 | 0.031869 | 0.1062
| viscose/mmcf | Yarn/Fibre dye | ∑dry process | rf dry | 0.4 | 3.44 | viscose/mmcf | Yarn/Fibre dye | ∑dry process | rf dry | 0.4 | 0.34295 | 3.44 | 962.5808 | 65 | 35 | 625.6775 | 336.9033 | 0.21458 | 0.11554 | 0.38503 | 0.027625 | 0.014875 | 0.04957
| viscose/mmcf | Print |  | Medium Shade / Coverage | 2.2 | 16.67 | viscose/mmcf | Print |  | Medium Shade / Coverage | 2.2 | 1.8862 | 16.67 | 4664.5994 | 65 | 35 | 3031.9896 | 1632.6098 | 5.719 | 3.0795 | 10.2621 | 0.73628 | 0.39646 | 1.3212
| viscose/mmcf | Viscose print | prep | cont wash | 2.2 | 3.08 | viscose/mmcf | Viscose print | prep | cont wash | 2.2 | 1.8862 | 3.08 | 861.8456 | 65 | 35 | 560.1996 | 301.646 | 1.0567 | 0.56897 | 1.8961 | 0.13604 | 0.073251 | 0.2441
| viscose/mmcf | Viscose print | print-dry-steam-wash | inc cont wash | 2.2 | 5.82 | viscose/mmcf | Viscose print | print-dry-steam-wash | inc cont wash | 2.2 | 1.8862 | 5.82 | 1628.5524 | 65 | 35 | 1058.5591 | 569.9933 | 1.9967 | 1.0751 | 3.5828 | 0.25706 | 0.13842 | 0.46126
| viscose/mmcf | Viscose print | ∑wet process |  | 2.2 | 8.9 | viscose/mmcf | Viscose print | ∑wet process |  | 2.2 | 1.8862 | 8.9 | 2490.398 | 65 | 35 | 1618.7587 | 871.6393 | 3.0533 | 1.6441 | 5.4789 | 0.3931 | 0.21167 | 0.70537
| viscose/mmcf | Viscose print | ∑dry process | 1 x can dry, print dry, pad-stenter | 2.2 | 7.78 | viscose/mmcf | Viscose print | ∑dry process | 1 x can dry, print dry, pad-stenter | 2.2 | 1.8862 | 7.78 | 2176.9996 | 65 | 35 | 1415.0497 | 761.9499 | 2.6691 | 1.4372 | 4.7894 | 0.34363 | 0.18503 | 0.6166
Wet Process | viscose/mmcf | Continuous Dye |  |  | 1.2 | 17.19 | viscose/mmcf | Continuous Dye |  |  | 1.2 | 1.0288 | 17.19 | 4810.1058 | 65 | 35 | 3126.5688 | 1683.537 | 3.2168 | 1.7321 | 5.7721 | 0.41414 | 0.223 | 0.74312
| viscose/mmcf | Continuous Dye | prep | cont wash | 1.2 | 3.08 | viscose/mmcf | Continuous Dye | prep | cont wash | 1.2 | 1.0288 | 3.08 | 861.8456 | 65 | 35 | 560.1996 | 301.646 | 0.57636 | 0.31035 | 1.0342 | 0.074203 | 0.039955 | 0.13315
| viscose/mmcf | Continuous Dye | dye app + wash | pad-steam, cont wash | 1.2 | 6.16 | viscose/mmcf | Continuous Dye | dye app + wash | pad-steam, cont wash | 1.2 | 1.0288 | 6.16 | 1723.6912 | 65 | 35 | 1120.3993 | 603.2919 | 1.1527 | 0.6207 | 2.0684 | 0.14841 | 0.079911 | 0.2663
| viscose/mmcf | Continuous Dye | ∑wet process |  | 1.2 | 9.24 | viscose/mmcf | Continuous Dye | ∑wet process |  | 1.2 | 1.0288 | 9.24 | 2585.5368 | 65 | 35 | 1680.5989 | 904.9379 | 1.7291 | 0.93105 | 3.1026 | 0.22261 | 0.11987 | 0.39944
| viscose/mmcf | Continuous Dye | ∑dry process | 2x can dry, pad-stenter, sanforise | 1.2 | 7.95 | viscose/mmcf | Continuous Dye | ∑dry process | 2x can dry, pad-stenter, sanforise | 1.2 | 1.0288 | 7.95 | 2224.569 | 65 | 35 | 1445.9698 | 778.5991 | 1.4877 | 0.80106 | 2.6695 | 0.19153 | 0.10313 | 0.34368
| Acrylic | Yarn dye |  | Medium Shade @ 7:1 | 0.8 | 7.24 | Acrylic | Yarn dye |  | Medium Shade @ 7:1 | 0.8 | 0.6859 | 7.24 | 2025.8968 | 65 | 35 | 1316.8329 | 709.0639 | 0.90322 | 0.48635 | 1.6207 | 0.11628 | 0.062614 | 0.20866
| Acrylic | Yarn dye | prep | Scour @ 60 | 0.8 | 0.95 | Acrylic | Yarn dye | prep | Scour @ 60 | 0.8 | 0.6859 | 0.95 | 265.829 | 65 | 35 | 172.7889 | 93.0401 | 0.11852 | 0.063816 | 0.21266 | 0.015258 | 0.0082159 | 0.027379
| Acrylic | Yarn dye | dyebath | Dye @ 98 | 0.8 | 1.91 | Acrylic | Yarn dye | dyebath | Dye @ 98 | 0.8 | 0.6859 | 1.91 | 534.4562 | 65 | 35 | 347.3965 | 187.0597 | 0.23828 | 0.1283 | 0.42756 | 0.030677 | 0.016518 | 0.055046
| Acrylic | Yarn dye | wash off | 1 bath @ 40 | 0.8 | 0.95 | Acrylic | Yarn dye | wash off | 1 bath @ 40 | 0.8 | 0.6859 | 0.95 | 265.829 | 65 | 35 | 172.7889 | 93.0401 | 0.11852 | 0.063816 | 0.21266 | 0.015258 | 0.0082159 | 0.027379
| Acrylic | Yarn dye | ∑wet process |  | 0.8 | 3.8 | Acrylic | Yarn dye | ∑wet process |  | 0.8 | 0.6859 | 3.8 | 1063.316 | 65 | 35 | 691.1554 | 372.1606 | 0.47406 | 0.25526 | 0.85065 | 0.061032 | 0.032864 | 0.10952
| Acrylic | Yarn dye | ∑dry process | rf dry | 0.8 | 3.44 | Acrylic | Yarn dye | ∑dry process | rf dry | 0.8 | 0.6859 | 3.44 | 962.5808 | 65 | 35 | 625.6775 | 336.9033 | 0.42915 | 0.23108 | 0.77006 | 0.05525 | 0.02975 | 0.099141
| Acrylic | Garment dye |  | Medium Shade @ 7:1 | 0.8 | 6.47 | Acrylic | Garment dye |  | Medium Shade @ 7:1 | 0.8 | 0.6859 | 6.47 | 1810.4354 | 65 | 35 | 1176.783 | 633.6524 | 0.80716 | 0.43462 | 1.4483 | 0.10392 | 0.055955 | 0.18647
| Acrylic | Garment dye | prep | Scour @ 60 | 0.8 | 0.95 | Acrylic | Garment dye | prep | Scour @ 60 | 0.8 | 0.6859 | 0.95 | 265.829 | 65 | 35 | 172.7889 | 93.0401 | 0.11852 | 0.063816 | 0.21266 | 0.015258 | 0.0082159 | 0.027379
| Acrylic | Garment dye | dyebath | Dye @ 98 | 0.8 | 1.91 | Acrylic | Garment dye | dyebath | Dye @ 98 | 0.8 | 0.6859 | 1.91 | 534.4562 | 65 | 35 | 347.3965 | 187.0597 | 0.23828 | 0.1283 | 0.42756 | 0.030677 | 0.016518 | 0.055046
| Acrylic | Garment dye | wash off | 1 bath @ 40 | 0.8 | 0.95 | Acrylic | Garment dye | wash off | 1 bath @ 40 | 0.8 | 0.6859 | 0.95 | 265.829 | 65 | 35 | 172.7889 | 93.0401 | 0.11852 | 0.063816 | 0.21266 | 0.015258 | 0.0082159 | 0.027379
| Acrylic | Garment dye | ∑wet process |  | 0.8 | 3.8 | Acrylic | Garment dye | ∑wet process |  | 0.8 | 0.6859 | 3.8 | 1063.316 | 65 | 35 | 691.1554 | 372.1606 | 0.47406 | 0.25526 | 0.85065 | 0.061032 | 0.032864 | 0.10952
| Acrylic | Garment dye | ∑dry process | tumble dry | 0.8 | 2.67 | Acrylic | Garment dye | ∑dry process | tumble dry | 0.8 | 0.6859 | 2.67 | 747.1194 | 65 | 35 | 485.6276 | 261.4918 | 0.33309 | 0.17936 | 0.5977 | 0.042883 | 0.023091 | 0.076949
| wool/animal | Exhaust fabric/yarn/garment average |  | Medium Shade @ 10:1 Dry Clean Only | 1.7 | 14.68 | wool/animal | Exhaust fabric/yarn/garment average |  | Medium Shade @ 10:1 Dry Clean Only | 1.7 | 1.4575 | 14.68 | 4107.7576 | 65 | 35 | 2670.0424 | 1437.7152 | 3.8917 | 2.0955 | 6.9832 | 0.50103 | 0.26978 | 0.89904
| wool/animal | Exhaust dye | prep | Scour (including degreasing of fleece) | 1.7 | 4.73 | wool/animal | Exhaust dye | prep | Scour (including degreasing of fleece) | 1.7 | 1.4575 | 4.73 | 1323.5486 | 65 | 35 | 860.3066 | 463.242 | 1.2539 | 0.67519 | 2.25 | 0.16143 | 0.086926 | 0.28968
| wool/animal | Exhaust dye | dyebath | Dye @ 98 | 1.7 | 3.26 | wool/animal | Exhaust dye | dyebath | Dye @ 98 | 1.7 | 1.4575 | 3.26 | 912.2132 | 65 | 35 | 592.9386 | 319.2746 | 0.86423 | 0.46535 | 1.5508 | 0.11126 | 0.059911 | 0.19965
| wool/animal | Exhaust dye | wash off | 2 bath (60,40) | 1.7 | 2.49 | wool/animal | Exhaust dye | wash off | 2 bath (60,40) | 1.7 | 1.4575 | 2.49 | 696.7518 | 65 | 35 | 452.8887 | 243.8631 | 0.6601 | 0.35544 | 1.1845 | 0.084984 | 0.04576 | 0.15249
| wool/animal | Exhaust dye | ∑wet process |  | 1.7 | 10.48 | wool/animal | Exhaust dye | ∑wet process |  | 1.7 | 1.4575 | 10.48 | 2932.5136 | 65 | 35 | 1906.1338 | 1026.3798 | 2.7783 | 1.496 | 4.9853 | 0.35768 | 0.1926 | 0.64182
| wool/animal | Exhaust dye | ∑dry process | average for fabric/yarn/garment | 1.7 | 4.2 | wool/animal | Exhaust dye | ∑dry process | average for fabric/yarn/garment | 1.7 | 1.4575 | 4.2 | 1175.244 | 65 | 35 | 763.9086 | 411.3354 | 1.1134 | 0.59954 | 1.9979 | 0.14335 | 0.077186 | 0.25722
| Cotton Denim | Laundry bleach (loomstate) |  | Medium Shade @ 7:1 front loader | 2 | 5.54 | Cotton Denim | Laundry bleach (loomstate) |  | Medium Shade @ 7:1 front loader | 2 | 1.7147 | 5.54 | 1550.2028 | 65 | 35 | 1007.6318 | 542.571 | 1.7278 | 0.93037 | 3.1004 | 0.22245 | 0.11978 | 0.39916
| Denim | Laundry bleach (loomstate) | ∑wet process | 6 bath (50,50,30,30,60,30) | 2 | 2.86 | Denim | Laundry bleach (loomstate) | ∑wet process | 6 bath (50,50,30,30,60,30) | 2 | 1.7147 | 2.86 | 800.2852 | 65 | 35 | 520.1854 | 280.0998 | 0.89199 | 0.4803 | 1.6006 | 0.11484 | 0.061836 | 0.20606
| Denim | Laundry bleach (loomstate) | ∑dry process | tumble dry | 2 | 2.67 | Denim | Laundry bleach (loomstate) | ∑dry process | tumble dry | 2 | 1.7147 | 2.67 | 747.1194 | 65 | 35 | 485.6276 | 261.4918 | 0.83273 | 0.44839 | 1.4942 | 0.10721 | 0.057728 | 0.19237
| Cotton Denim | Laundry bleach (de-sized) |  |  | 2 | 5.13 | Cotton Denim | Laundry bleach (de-sized) |  |  | 2 | 1.7147 | 5.13 | 1435.4766 | 65 | 35 | 933.0598 | 502.4168 | 1.6 | 0.86152 | 2.871 | 0.20598 | 0.11091 | 0.36962
Wet Process | Denim | Laundry bleach (de-sized) | ∑wet process | 5 bath (50,30,30,60,30) | 2 | 2.46 | Denim | Laundry bleach (de-sized) | ∑wet process | 5 bath (50,30,30,60,30) | 2 | 1.7147 | 2.46 | 688.3572 | 65 | 35 | 447.4322 | 240.925 | 0.76723 | 0.41313 | 1.3767 | 0.098776 | 0.053187 | 0.17724
| Denim | Laundry bleach (de-sized) | ∑dry process | tumble dry | 2 | 2.67 | mmcf Denim | Laundry bleach (loomstate) |  | Medium Shade @ 7:1 front loader | 0.2 | 0.17147 | 5.54 | 1550.2028 | 65 | 35 | 1007.6318 | 542.571 | 0.17278 | 0.093037 | 0.31004 | 0.022245 | 0.011978 | 0.039916
| mmcf Denim | Laundry bleach (loomstate) |  | Medium Shade @ 7:1 front loader | 0.2 | 5.54 | mmcf Denim | Laundry bleach (loomstate) | ∑wet process | 6 bath (50,50,30,30,60,30) | 0.2 | 0.17147 | 2.86 | 800.2852 | 65 | 35 | 520.1854 | 280.0998 | 0.089199 | 0.04803 | 0.16006 | 0.011484 | 0.0061836 | 0.020606
| mmcf Denim | Laundry bleach (loomstate) | ∑wet process | 6 bath (50,50,30,30,60,30) | 0.2 | 2.86 | mmcf Denim | Laundry bleach (loomstate) | ∑dry process | tumble dry | 0.2 | 0.17147 | 2.67 | 747.1194 | 65 | 35 | 485.6276 | 261.4918 | 0.083273 | 0.044839 | 0.14942 | 0.010721 | 0.0057728 | 0.019237
| mmcf Denim | Laundry bleach (loomstate) | ∑dry process | tumble dry | 0.2 | 2.67 | mmcf Denim | Laundry bleach (de-sized) | ∑dry process | tumble dry | 0.2 | 0.17147 | 2.67 | 747.1194 | 65 | 35 | 485.6276 | 261.4918 | 0.083273 | 0.044839 | 0.14942 | 0.010721 | 0.0057728 | 0.019237
| Denim | Indigo dye |  |  | 4 | 13.06 | Denim | Indigo dye |  |  | 4 | 3.4295 | 13.06 | 3654.4492 | 65 | 35 | 2375.392 | 1279.0572 | 8.1464 | 4.3865 | 14.6178 | 1.0488 | 0.56474 | 1.8819
| Denim | Indigo dye | ∑wet process | Rope or slasher | 4 | 10.61 | Denim | Indigo dye | ∑wet process | Rope or slasher | 4 | 3.4295 | 10.61 | 2968.8902 | 65 | 35 | 1929.7786 | 1039.1116 | 6.6182 | 3.5636 | 11.8756 | 0.85205 | 0.45879 | 1.5289
| Denim | Indigo dye | ∑dry process | Cans | 4 | 2.45 | Denim | Indigo dye | ∑dry process | Cans | 4 | 3.4295 | 2.45 | 685.559 | 65 | 35 | 445.6134 | 239.9457 | 1.5282 | 0.82289 | 2.7422 | 0.19675 | 0.10594 | 0.35304
| mmcf Denim | Indigo dye |  |  | 0.2 | 13.06 | mmcf Denim | Indigo dye |  |  | 0.2 | 0.17147 | 13.06 | 3654.4492 | 65 | 35 | 2375.392 | 1279.0572 | 0.40732 | 0.21933 | 0.73089 | 0.05244 | 0.028237 | 0.094097
| mmcf Denim | Indigo dye | ∑wet process | Rope or slasher | 0.2 | 10.61 | mmcf Denim | Indigo dye | ∑wet process | Rope or slasher | 0.2 | 0.17147 | 10.61 | 2968.8902 | 65 | 35 | 1929.7786 | 1039.1116 | 0.33091 | 0.17818 | 0.59378 | 0.042602 | 0.02294 | 0.076445
| mmcf Denim | Indigo dye | ∑dry process | Cans | 0.2 | 2.45 | mmcf Denim | Indigo dye | ∑dry process | Cans | 0.2 | 0.17147 | 2.45 | 685.559 | 65 | 35 | 445.6134 | 239.9457 | 0.076412 | 0.041145 | 0.13711 | 0.0098375 | 0.0052971 | 0.017652
| All | Garment soft wash |  | Front loader @ 7:1 | 1 | 4.04 | All | Garment soft wash |  | Front loader @ 7:1 | 1 | 0.85737 | 4.04 | 1130.4728 | 65 | 35 | 734.8073 | 395.6655 | 0.63001 | 0.33923 | 1.1305 | 0.081109 | 0.043674 | 0.14554
| All | Garment soft wash wet process | ∑wet process | 2 bath (50,50) | 1 | 1.38 | All | Garment soft wash wet process | ∑wet process | 2 bath (50,50) | 1 | 0.85737 | 1.38 | 386.1516 | 65 | 35 | 250.9985 | 135.1531 | 0.2152 | 0.11588 | 0.38615 | 0.027706 | 0.014918 | 0.049714
| All | Garment soft wash dry process | ∑dry process | Tumble dry | 1 | 2.67 | All | Garment soft wash dry process | ∑dry process | Tumble dry | 1 | 0.85737 | 2.67 | 747.1194 | 65 | 35 | 485.6276 | 261.4918 | 0.41636 | 0.2242 | 0.74712 | 0.053604 | 0.028864 | 0.096187
| All | Garment chemical wash |  |  | 1 | 4.56 | All | Garment chemical wash |  |  | 1 | 0.85737 | 4.56 | 1275.9792 | 65 | 35 | 829.3865 | 446.5927 | 0.7111 | 0.3829 | 1.276 | 0.091549 | 0.049295 | 0.16427
| All | Garment chemical wash wet process | ∑wet process | 3 bath (50,50,50) | 1 | 1.89 | All | Garment chemical wash wet process | ∑wet process | 3 bath (50,50,50) | 1 | 0.85737 | 1.89 | 528.8598 | 65 | 35 | 343.7589 | 185.1009 | 0.29473 | 0.1587 | 0.52886 | 0.037945 | 0.020432 | 0.068087
| All | Garment chemical wash dry process | ∑dry process | Tumble dry | 1 | 2.67 | All | Garment chemical wash dry process | ∑dry process | Tumble dry | 1 | 0.85737 | 2.67 | 747.1194 | 65 | 35 | 485.6276 | 261.4918 | 0.41636 | 0.2242 | 0.74712 | 0.053604 | 0.028864 | 0.096187
| Cotton | Garment dye |  | Medium Shade @ 7:1 front loader | 0.5 | 13.33 | Cotton | Garment dye |  | Medium Shade @ 7:1 front loader | 0.5 | 0.42869 | 13.33 | 3730.0006 | 65 | 35 | 2424.5004 | 1305.5002 | 1.0394 | 0.55965 | 1.865 | 0.13381 | 0.072051 | 0.24011
| Cotton | Garment dye | prep | Bleach @98, Wash@70, Biopolish@55 | 0.5 | 4.73 | Cotton | Garment dye | prep | Bleach @98, Wash@70, Biopolish@55 | 0.5 | 0.42869 | 4.73 | 1323.5486 | 65 | 35 | 860.3066 | 463.242 | 0.3688 | 0.19859 | 0.66177 | 0.047481 | 0.025567 | 0.085199
| Cotton | Garment dye | dyebath | Dye @ 50 | 0.5 | 1.45 | Cotton | Garment dye | dyebath | Dye @ 50 | 0.5 | 0.42869 | 1.45 | 405.739 | 65 | 35 | 263.7303 | 142.0086 | 0.11306 | 0.060877 | 0.20287 | 0.014555 | 0.0078375 | 0.026118
| Cotton | Garment dye | wash off | 6 bath (50,70,95,50,50,40) | 0.5 | 4.48 | Cotton | Garment dye | wash off | 6 bath (50,70,95,50,50,40) | 0.5 | 0.42869 | 4.48 | 1253.5936 | 65 | 35 | 814.8358 | 438.7578 | 0.34931 | 0.18809 | 0.6268 | 0.044971 | 0.024215 | 0.080696
| Cotton | Garment dye | ∑wet process |  | 0.5 | 10.66 | Cotton | Garment dye | ∑wet process |  | 0.5 | 0.42869 | 10.66 | 2982.8812 | 65 | 35 | 1938.8728 | 1044.0084 | 0.83117 | 0.44755 | 1.4914 | 0.10701 | 0.057619 | 0.19201
| Cotton | Garment dye | ∑dry process | tumble dry | 0.5 | 2.67 | Cotton | Garment dye | ∑dry process | tumble dry | 0.5 | 0.42869 | 2.67 | 747.1194 | 65 | 35 | 485.6276 | 261.4918 | 0.20818 | 0.1121 | 0.37356 | 0.026802 | 0.014432 | 0.048093
Product / Garment | All | Assembly |  |  | 81.4 | 3.0692 | All | Assembly |  |  | 81.4 | 66.3008 | 3.0692 | 858.8235 | 10 | 90 | 85.8824 | 772.9412 | 5.6941 | 51.2466 | 69.9082 | 0.73307 | 6.5977 | 9.0002
| All | Assembly | Laying / Cutting | Machine lay, band knives | 81.4 | 1.0245 | All | Assembly | Laying / Cutting | Machine lay, band knives | 81.4 | 66.3008 | 1.0245 | 286.6756 | 0 | 100 | 0 | 286.6756 | 0 | 19.0068 | 23.3354 | 0 | 2.447 | 3.0043
| All | Assembly | Sewing |  | 81.4 | 1.0245 | All | Assembly | Sewing |  | 81.4 | 66.3008 | 1.0245 | 286.6756 | 0 | 100 | 0 | 286.6756 | 0 | 19.0068 | 23.3354 | 0 | 2.447 | 3.0043
| All | Assembly | Finishing |  | 81.4 | 1.0245 | All | Assembly | Finishing |  | 81.4 | 66.3008 | 1.0245 | 286.6756 | 30 | 70 | 86.0027 | 200.6729 | 5.702 | 13.3048 | 23.3354 | 0.7341 | 1.7129 | 3.0043